## InstructionSet
| Opcode Anatomy | [8 empty] | Control Signal list | [5 empty] | Various stages and its operation
[10 empty] | EX |  | MEM |  | WB
Instruction | 31:28 | 27:24 | 23:20 | 19:16 | 15:12 | 11:8 | 7:4 | 3:0 | Operation | AddressCalculateSignal | ALU Function | BranchType | MEM WriteSignal | MemALUSel | RegisterWriteSignal | STAGE -1 | STAGE -2 | STAGE -3 | STAGE -4 | STAGE -5
R-type | opcode | source | 2nd operand | destination |  |  |  | Function |  | 0=SecOprd, 1=address | 0= +, -, &, ¦, ^ | 0=none 1=Direct 3=Conditional/relative | 1=write, 0=none | 0=ALU, 1=MEM |  | IF | ID | EX | MEM | WB
ADD Rs,Rt,Rd | 1 | Rs | Rt | Rd | 0 | 0 | 0 | 0 | Rd<-Rs+Rt | 0 | 0 | 0 | 0 | 0 | 1 | Instruction fetch, Increment PC | Read registers - Rs, Rt | Rs OP Rd | None | Write Rd
SUB Rs,Rt,Rd | 1 | Rs | Rt | Rd | 0 | 0 | 0 | 1 | Rd<-Rs-Rt | 0 | 1 | 0 | 0 | 0 | 1
AND Rs,Rt,Rd | 1 | Rs | Rt | Rd | 0 | 0 | 0 | 2 | Rd<-Rs&Rt | 0 | 2 | 0 | 0 | 0 | 1
OR Rs,Rt,Rd | 1 | Rs | Rt | Rd | 0 | 0 | 0 | 3 | Rd<-Rs¦Rt | 0 | 3 | 0 | 0 | 0 | 1
XOR Rs,Rt,Rd | 1 | Rs | Rt | Rd | 0 | 0 | 0 | 4 | Rd<-Rs^Rt | 0 | 4 | 0 | 0 | 0 | 1
I-type | opcode | base | dest/Src | Address OFFSET
LW Rb,Rd,#OFFSET | 2 | Rb | Rd | #OFFSET |  |  |  |  | Rd<-[Rb+#OFFSET] | 1 | 0 | 0 | 0 | 1 | 1 | Instruction fetch, Increment PC | Read register Rb | Rb + #OFFSET | Read | Write Rd
SW Rb,Rs,#OFFSET | 3 | Rb | Rsw | #OFFSET |  |  |  |  | Rs->[Rb+#OFFSET] | 1 | 0 | 0 | 1 | 0 | 0 |  |  |  | Write | None
J-type | opcode | reg1 | reg2 | Address OFFSET
BEQ R1,R2,#PC-offset | 4 | R1 | R2 | #OFFSET |  |  |  |  | if(R1==R2) GOTO PC+1+#OFFSET | 0 | 1 | 3 | 0 | 0/X | 0 | Instruction fetch, Increment PC | Read register R1, R2 | R1 - R2 | PC+#OFFSET Jump if EQ | None
| opcode | Direct Address
JUMP #PROGLINE | 5 | #PROGLINE | [6 empty] | GOTO #PROGLINE | 0/X | 0/X | 1 | 0 | 0/X | 0 | Instruction fetch, Increment PC | None | None | Jump | None
NOP | 0 | 0 | 0 | 0 | 0 | 0 | 0 | 0 | Nothing | 0/X | 0/X | 0 | 0 | 0/X | 0 | Instruction fetch, Increment PC | None | None | None | None
[9 empty] | No. of bits -> | 1 | 4 | 2 | 1 | 1 | 1

## PipeLine
Pipeline register Mapping |  |  |  |  | Observation of piping
| IF/ID | ID/EX | EX/MEM | MEM/WB |  | initial | 2nd posedge
0 | Instruction_0 | Instruction_0 | Instruction_0 | Instruction_0 | Time --> | Cycle 0 | Cycle 1 | Cycle 2 | Cycle 3 | Cycle 4 | Cycle 5 | Cycle 6 | Cycle 7 | Cycle 8 | Cycle 9 | Cycle 10 | Cycle 11
1 | Instruction_1 | Instruction_1 | Instruction_1 | Instruction_1 | IF | * | IF-1 | IF-2 | IF-3 | IF-4 | IF-5 | IF-6 | IF-7 | IF-8
2 | Instruction_2 | Instruction_2 | Instruction_2 | Instruction_2 | ID | * | * | ID-1 | ID-2 | ID-3 | ID-4 | ID-5 | ID-6 | ID-7 | ID-8
3 | Instruction_3 | Instruction_3 | Instruction_3 | Instruction_3 | EX | * | * | * | EX-1 | EX-2 | EX-3 | EX-4 | EX-5 | EX-6 | EX-7 | EX-8
4 | Instruction_4 | Instruction_4 | Instruction_4 | Instruction_4 | MEM | * | * | * | * | MEM-1 | MEM-2 | MEM-3 | MEM-4 | MEM-5 | MEM-6 | MEM-7 | MEM-8
5 | Instruction_5 | Instruction_5 | Instruction_5 | Instruction_5 | WB | * | * | * | * | * | WB-1 | WB-2 | WB-3 | WB-4 | WB-5 | WB-6 | WB-7 | WB-8
6 | Instruction_6 | Instruction_6 | Instruction_6 | Instruction_6
7 | Instruction_7 | Instruction_7 | Instruction_7 | Instruction_7
8 | Instruction_8 | Instruction_8 | Instruction_8 | Instruction_8 |  |  |  | Fetch | Decode | Execute | 2nd posedge Cycle 5 IF-5 ID-4 EX-3 MEM-2 WB-1: Memory; 2nd posedge Cycle 6 IF-6 ID-5 EX-4 MEM-3 WB-2: Write Back
9 | Instruction_9 | Instruction_9 | Instruction_9 | Instruction_9
10 | Instruction_10 | Instruction_10 | Instruction_10 | Instruction_10
11 | Instruction_11 | Instruction_11 | Instruction_11 | Instruction_11 | Time --> | Cycle 0 | Cycle 1 | Cycle 2 | Cycle 3 | Cycle 4 | Cycle 5 | Cycle 6 | Cycle 7 | Cycle 8 | Cycle 9 | Cycle 10 | Cycle 11
12 | Instruction_12 | Instruction_12 | Instruction_12 | Instruction_12 | Addressing | * | Instr -1 | * | * | Instr -2 | * | * | Instr -3 | * | * | Instr -4 | * | *
13 | Instruction_13 | Instruction_13 | Instruction_13 | Instruction_13 | Execution | * | * | Instr -1 | * | * | Instr -2 | * | * | Instr -3 | * | * | Instr -4 | *
14 | Instruction_14 | Instruction_14 | Instruction_14 | Instruction_14 | Housekeeping | * | * | * | Instr -1 | * | * | Instr -2 | * | * | Instr -3 | * | * | Instr -4
15 | Instruction_15 | Instruction_15 | Instruction_15 | Instruction_15
16 | Instruction_16 | Instruction_16 | Instruction_16 | Instruction_16
17 | Instruction_17 | Instruction_17 | Instruction_17 | Instruction_17
18 | Instruction_18 | Instruction_18 | Instruction_18 | Instruction_18
19 | Instruction_19 | Instruction_19 | Instruction_19 | Instruction_19
20 | Instruction_20 | Instruction_20 | Instruction_20 | Instruction_20
21 | Instruction_21 | Instruction_21 | Instruction_21 | Instruction_21
22 | Instruction_22 | Instruction_22 | Instruction_22 | Instruction_22
23 | Instruction_23 | Instruction_23 | Instruction_23 | Instruction_23
24 | Instruction_24 | Instruction_24 | Instruction_24 | Instruction_24
25 | Instruction_25 | Instruction_25 | Instruction_25 | Instruction_25
26 | Instruction_26 | Instruction_26 | Instruction_26 | Instruction_26
27 | Instruction_27 | Instruction_27 | Instruction_27 | Instruction_27
28 | Instruction_28 | Instruction_28 | Instruction_28 | Instruction_28
29 | Instruction_29 | Instruction_29 | Instruction_29 | Instruction_29
30 | Instruction_30 | Instruction_30 | Instruction_30 | Instruction_30
31 | Instruction_31 | Instruction_31 | Instruction_31 | Instruction_31
32 | ProgramCounter_0 | ProgramCounter_0 | ProgramCounter_0 | Rdestination_0
33 | ProgramCounter_1 | ProgramCounter_1 | ProgramCounter_1 | Rdestination_1
34 | ProgramCounter_2 | ProgramCounter_2 | ProgramCounter_2 | Rdestination_2
35 | ProgramCounter_3 | ProgramCounter_3 | ProgramCounter_3 | Rdestination_3
36 | ProgramCounter_4 | ProgramCounter_4 | ProgramCounter_4 | Result_0
37 | ProgramCounter_5 | ProgramCounter_5 | ProgramCounter_5 | Result_1
38 | ProgramCounter_6 | ProgramCounter_6 | ProgramCounter_6 | Result_2
39 | ProgramCounter_7 | ProgramCounter_7 | ProgramCounter_7 | Result_3
40 | ProgramCounter_8 | ProgramCounter_8 | ProgramCounter_8 | Result_4
41 | ProgramCounter_9 | ProgramCounter_9 | ProgramCounter_9 | Result_5
42 | ProgramCounter_10 | ProgramCounter_10 | ProgramCounter_10 | Result_6
43 | ProgramCounter_11 | ProgramCounter_11 | ProgramCounter_11 | Result_7
44 | ProgramCounter_12 | ProgramCounter_12 | ProgramCounter_12 | Result_8
45 | ProgramCounter_13 | ProgramCounter_13 | ProgramCounter_13 | Result_9
46 | ProgramCounter_14 | ProgramCounter_14 | ProgramCounter_14 | Result_10
47 | ProgramCounter_15 | ProgramCounter_15 | ProgramCounter_15 | Result_11
48 | ProgramCounter_16 | ProgramCounter_16 | ProgramCounter_16 | Result_12
49 | ProgramCounter_17 | ProgramCounter_17 | ProgramCounter_17 | Result_13
50 | ProgramCounter_18 | ProgramCounter_18 | ProgramCounter_18 | Result_14
51 | ProgramCounter_19 | ProgramCounter_19 | ProgramCounter_19 | Result_15
52 | ProgramCounter_20 | ProgramCounter_20 | ProgramCounter_20 | Result_16
53 | ProgramCounter_21 | ProgramCounter_21 | ProgramCounter_21 | Result_17
54 | ProgramCounter_22 | ProgramCounter_22 | ProgramCounter_22 | Result_18
55 | ProgramCounter_23 | ProgramCounter_23 | ProgramCounter_23 | Result_19
56 | ProgramCounter_24 | ProgramCounter_24 | ProgramCounter_24 | Result_20
57 | ProgramCounter_25 | ProgramCounter_25 | ProgramCounter_25 | Result_21
58 | ProgramCounter_26 | ProgramCounter_26 | ProgramCounter_26 | Result_22
59 | ProgramCounter_27 | ProgramCounter_27 | ProgramCounter_27 | Result_23
60 | ProgramCounter_28 | ProgramCounter_28 | ProgramCounter_28 | Result_24
61 | ProgramCounter_29 | ProgramCounter_29 | ProgramCounter_29 | Result_25
62 | ProgramCounter_30 | ProgramCounter_30 | ProgramCounter_30 | Result_26
63 | ProgramCounter_31 | ProgramCounter_31 | ProgramCounter_31 | Result_27
64 |  | Rdestination_0 | Rdestination_0 | Result_28
65 |  | Rdestination_1 | Rdestination_1 | Result_29
66 |  | Rdestination_2 | Rdestination_2 | Result_30
67 |  | Rdestination_3 | Rdestination_3 | Result_31
68 |  | ReadSecondary_0 | ReadSecondary_0 | ReadData_0
69 |  | ReadSecondary_1 | ReadSecondary_1 | ReadData_1
70 |  | ReadSecondary_2 | ReadSecondary_2 | ReadData_2
71 |  | ReadSecondary_3 | ReadSecondary_3 | ReadData_3
72 |  | ReadSecondary_4 | ReadSecondary_4 | ReadData_4
73 |  | ReadSecondary_5 | ReadSecondary_5 | ReadData_5
74 |  | ReadSecondary_6 | ReadSecondary_6 | ReadData_6
75 |  | ReadSecondary_7 | ReadSecondary_7 | ReadData_7
76 |  | ReadSecondary_8 | ReadSecondary_8 | ReadData_8
77 |  | ReadSecondary_9 | ReadSecondary_9 | ReadData_9
78 |  | ReadSecondary_10 | ReadSecondary_10 | ReadData_10
79 |  | ReadSecondary_11 | ReadSecondary_11 | ReadData_11
80 |  | ReadSecondary_12 | ReadSecondary_12 | ReadData_12
81 |  | ReadSecondary_13 | ReadSecondary_13 | ReadData_13
82 |  | ReadSecondary_14 | ReadSecondary_14 | ReadData_14
83 |  | ReadSecondary_15 | ReadSecondary_15 | ReadData_15
84 |  | ReadSecondary_16 | ReadSecondary_16 | ReadData_16
85 |  | ReadSecondary_17 | ReadSecondary_17 | ReadData_17
86 |  | ReadSecondary_18 | ReadSecondary_18 | ReadData_18
87 |  | ReadSecondary_19 | ReadSecondary_19 | ReadData_19
88 |  | ReadSecondary_20 | ReadSecondary_20 | ReadData_20
89 |  | ReadSecondary_21 | ReadSecondary_21 | ReadData_21
90 |  | ReadSecondary_22 | ReadSecondary_22 | ReadData_22
91 |  | ReadSecondary_23 | ReadSecondary_23 | ReadData_23
92 |  | ReadSecondary_24 | ReadSecondary_24 | ReadData_24
93 |  | ReadSecondary_25 | ReadSecondary_25 | ReadData_25
94 |  | ReadSecondary_26 | ReadSecondary_26 | ReadData_26
95 |  | ReadSecondary_27 | ReadSecondary_27 | ReadData_27
96 |  | ReadSecondary_28 | ReadSecondary_28 | ReadData_28
97 |  | ReadSecondary_29 | ReadSecondary_29 | ReadData_29
98 |  | ReadSecondary_30 | ReadSecondary_30 | ReadData_30
99 |  | ReadSecondary_31 | ReadSecondary_31 | ReadData_31
100 |  | ReadPrimary_0 | Result_0
101 |  | ReadPrimary_1 | Result_1
102 |  | ReadPrimary_2 | Result_2
103 |  | ReadPrimary_3 | Result_3
104 |  | ReadPrimary_4 | Result_4
105 |  | ReadPrimary_5 | Result_5
106 |  | ReadPrimary_6 | Result_6
107 |  | ReadPrimary_7 | Result_7
108 |  | ReadPrimary_8 | Result_8
109 |  | ReadPrimary_9 | Result_9
110 |  | ReadPrimary_10 | Result_10
111 |  | ReadPrimary_11 | Result_11
112 |  | ReadPrimary_12 | Result_12
113 |  | ReadPrimary_13 | Result_13
114 |  | ReadPrimary_14 | Result_14
115 |  | ReadPrimary_15 | Result_15
116 |  | ReadPrimary_16 | Result_16
117 |  | ReadPrimary_17 | Result_17
118 |  | ReadPrimary_18 | Result_18
119 |  | ReadPrimary_19 | Result_19
120 |  | ReadPrimary_20 | Result_20
121 |  | ReadPrimary_21 | Result_21
122 |  | ReadPrimary_22 | Result_22
123 |  | ReadPrimary_23 | Result_23
124 |  | ReadPrimary_24 | Result_24
125 |  | ReadPrimary_25 | Result_25
126 |  | ReadPrimary_26 | Result_26
127 |  | ReadPrimary_27 | Result_27
128 |  | ReadPrimary_28 | Result_28
129 |  | ReadPrimary_29 | Result_29
130 |  | ReadPrimary_30 | Result_30
131 |  | ReadPrimary_31 | Result_31
132 |  |  | ZeroFlag
133
134
135
136
137
138
139
140
141
142
143
144
145
146
147
148
149
150
151
152
153
154
155
156
157
158
159
160
161
162
163
164
165
166
167
168
169
170
171
172
173
174
175
176
177
178
179
180
181
182
183
184
185
186
187
188

## Sheet2
Pipeline register Mapping
Index` | IF/ID | Index` | ID/EX | Index` | EX/MEM | Index` | MEM/WB
31:0 | Instruction | 31:0 | Instruction | 31:0 | Instruction | 31:0 | Instruction
63:32 | ProgramCounter | 63:32 | ProgramCounter | 63:32 | ProgramCounter | 35:32 | Rdestination
|  | 67:64 | Rdestination | 67:64 | Rdestination | 67:36 | Result
|  | 99:68 | ReadSecondary | 99:68 | ReadSecondary | 99:68 | MemReadData
|  | 131:100 | ReadPrimary | 131:100 | Result
|  |  |  | 132 | ZeroFlag
Total: | 64 |  | 132 |  | 133 |  | 100
40
41
42
43
44
45
46
47
48
49
50
51
52
53
54
55
56
57
58
59
60
61
62
63
64
65
66
67
68
69
70
71
72
73
74
75
76
77
78
79
80
81
82
83
84
85
86
87
88
89
90
91
92
93
94
95
96
97
98
99
100
101
102
103
104
105
106
107
108
109
110
111
112
113
114
115
116
117
118
119
120
121
122
123
124
125
126
127
128
129
130
131
132
133
134
135
136
137
138
139
140
141
142
143
144
145
146
147
148
149
150
151
152
153
154
155
156
157
158
159
160
161
162
163
164
165
166
167
168
169
170
171
172
173
174
175
176
177
178
179
180
181
182
183
184
185
186
187
188

## TestingWithoutHazardDetection
| 31:28 | 27:24 | 23:20 | 19:16 | 15:12 | 11:8 | 7:4 | 3:0
R-type | opcode | source | 2nd operand | destination |  |  |  | Function | Address | Instruction | Opcode | Result after WB | Test
ADD Rs,Rt,Rd | 1 | Rs | Rt | Rd | 0 | 0 | 0 | 0 | 0 | ADD R1,R2,R3 | 32'h11230000 | R3=145 | PASS
SUB Rs,Rt,Rd | 1 | Rs | Rt | Rd | 0 | 0 | 0 | 1
AND Rs,Rt,Rd | 1 | Rs | Rt | Rd | 0 | 0 | 0 | 2
OR Rs,Rt,Rd | 1 | Rs | Rt | Rd | 0 | 0 | 0 | 3
XOR Rs,Rt,Rd | 1 | Rs | Rt | Rd | 0 | 0 | 0 | 4 | 0 | XOR R7,R9,R13 | 32'h179D0004 | R13=357 | PASS
I-type | opcode | base | dest/Src | Address OFFSET
LW Rb,Rd,#OFFSET | 2 | Rb | Rd | #OFFSET |  |  |  |  | 1 | LW R1,R4,#55 | 32'h21400037 | R4=543 | PASS
SW Rb,Rs,#OFFSET | 3 | Rb | Rsw | #OFFSET |  |  |  |  | 0 | SW R1,R7,#55 | 32'h31700037 |  | PASS
| opcode | reg1 | reg2 | Address OFFSET
| 4 | R1 | R2 | #OFFSET
| opcode | Direct Address
JUMP #PROGLINE | 5 | #PROGLINE | [6 empty] | 0 | JUMP #12 | 32'h5000000C |  | PASS
NOP | 0 | 0 | 0 | 0 | 0 | 0 | 0 | 0
J-type | [8 empty] | 0 | ADD R1,R2,R3 | 32'h11230000 | ProgramMEM[0]=32'h11230000; | PASS | 0 | ADD R1,R2,R3 | 32'h11230000 | ProgramMEM[0]=32'h11230000;
BEQ R1,R2,#PC-offset | [8 empty] | 1 | BEQ R2,R10,#10 | 32'h42A0000A | ProgramMEM[1]=32'h42A0000A; |  | 1 | ADD R1,R3,R4 | 32'h11340000 | ProgramMEM[1]=32'h11340000;
[9 empty] | 2 | NOP | 0 | ProgramMEM[2]=0; |  | 2 | NOP | 0 | ProgramMEM[2]=0;
[9 empty] | 3 | NOP | 0 | ProgramMEM[3]=0;
Initialise the Reg Bank | [8 empty] | 4 | NOP | 0 | ProgramMEM[4]=0; |  |  | R3=145
R1=45; | [8 empty] | 5 | NOP | 0 | ProgramMEM[5]=0; |  | idle | R4=45+R3=190
R2=100 | [8 empty] | 6 | NOP | 0 | ProgramMEM[6]=0; |  | without portforwarding | R4=45+X=X
R7=543 | [8 empty] | 7 | NOP | 0 | ProgramMEM[7]=0;
R9=890 | [8 empty] | 8 | NOP | 0 | ProgramMEM[8]=0;
R10=100 | [8 empty] | 9 | NOP | 0 | ProgramMEM[9]=0;
[9 empty] | 10 | NOP | 0 | ProgramMEM[10]=0;
[9 empty] | 11 | NOP | 0 | ProgramMEM[11]=0;
Data memory | [8 empty] | 12 | XOR R7,R9,R13 | 32'h179D0004 | ProgramMEM[12]=32'h179D0004;
mem[100]=543; | [8 empty] | 13 | NOP | 0 | ProgramMEM[13]=0;
[9 empty] | 14 | NOP | 0 | ProgramMEM[14]=0;
[9 empty] | 15 | NOP | 0 | ProgramMEM[15]=0;

## PortForwardingModuleCheck
Condition | 1 | 2 | 3 | 4 | 5 | 6 | Condition | Action
IF | Rprim=5, Rsec=4 | Rprim=2, Rsec=6 | Rprim=5, Rsec=6 | Rprim=5, Rsec=6 | Rprim=5, Rsec=6 | Rprim=2, Rsec=6 | Branching | Purge - IF/ID, ID/EX, EX/MEM
EX | opcode=1, Rd=5 | opcode=1, Rd=5 | opcode=1, Rd=5 | opcode=1, Rd=5 | opcode=2, Rd=5 | opcode=1, Rd=5 | Load following read RAW | Purge - ID/EX Stall - IF/ID and IF unit
MEM | opcode=0, Rd=0 | opcode=2, Rd=6 | opcode=1, Rd=5 | opcode=2, Rd=6 | opcode=1, Rd=6 | opcode=2, Rd=6 | Other RAW | None. Port forwarding
Expected
FWDpri | EX_ALUResult/1 | None | EX_ALUResult/1 | EX_ALUResult/1 | X/None | None
FWDSec | None | MEM_MemeoryData/3 | None | MEM_MemoryData/3 | X/MEM_ALUResult/2 | MEM_MemeoryData/3
StallReq | 0 | 0 | 0 | 0 | Stall | 0
Status | PASS | PASS | PASS | PASS | PASS | PASS

## TestingAfterAddingHazardDetecti
Opcode Anatomy- | [9 empty] | Priliminary testing |  |  | init | Hazard |  | Test porting - FwdALUResult | PASS |  |  | Final application program - Fibonacci Program
| 31:28 | 27:24 | 23:20 | 19:16 | 15:12 | 11:8 | 7:4 | 3:0 |  |  |  |  | R1=45; | [6 empty] | PC | Address |  | Instruciton | Comment | Opcode |  | INIT
R-type | opcode | source | 2nd operand | destination |  |  |  | Function |  |  |  |  | R2=100 |  | 0 | ADD R1,R2,R3 | 32'h11230000 | ProgramMEM[0]=32'h11230000; | R3=145 | 1 | 0 | START: | LW R0,R1,#0 | R1<-[R0+0] OR 0 | 32'h20100000 | ProgramMEM[0]=32'h20100000; | R0=0
ADD Rs,Rt,Rd | 1 | Rs | Rt | Rd | 0 | 0 | 0 | 0 |  | ADD R1,R2,R3 | 32'h11230000 | R3=145 | R7=543 | RAW | 1 | ADD R3,R2,R3 | 32'h13230000 | ProgramMEM[1]=32'h13230000; | R3=245 | 2 | 1 |  | LW R0,R2,#1 | R2<-[R0+1] OR 1 | 32'h20200001 | ProgramMEM[1]=32'h20200001; | R4=0x1A6D
SUB Rs,Rt,Rd | 1 | Rs | Rt | Rd | 0 | 0 | 0 | 1 |  |  |  |  | R9=890 |  | 2 | NOP | 0 | ProgramMEM[2]=0; |  | 3 | 2 | LOOP: | ADD R1,R2,R3 |  | 32'h11230000 | ProgramMEM[2]=32'h11230000; | MEM[0]=0
AND Rs,Rt,Rd | 1 | Rs | Rt | Rd | 0 | 0 | 0 | 2 |  |  |  |  | R10=100 |  | 3 | NOP | 0 | ProgramMEM[3]=0; |  | 4 | 3 |  | BEQ R3,R4,START | -4 | 32'h434FFFFC | ProgramMEM[3]=32'h434FFFFC; | MEM[1]=1
OR Rs,Rt,Rd | 1 | Rs | Rt | Rd | 0 | 0 | 0 | 3 | [6 empty] | 4 | NOP | 0 | ProgramMEM[4]=0; |  | 5 | 4 |  | ADD R2,R0,R1 |  | 32'h12010000 | ProgramMEM[4]=32'h12010000;
XOR Rs,Rt,Rd | 1 | Rs | Rt | Rd | 0 | 0 | 0 | 4 |  | XOR R7,R9,R13 | 32'h179D0004 | R13=357 |  |  | 5 | NOP | 0 | ProgramMEM[5]=0; |  | 6 | 5 |  | ADD R3,R0,R2 |  | 32'h13020000 | ProgramMEM[5]=32'h13020000;
[15 empty] | 6 | NOP | 0 | ProgramMEM[6]=0; |  | 7 | 6 |  | JUMP LOOP |  | 32'h50000002 | ProgramMEM[6]=32'h50000002;
I-type | opcode | base | dest/Src | Address OFFSET | [10 empty] | 7 | NOP | 0 | ProgramMEM[7]=0; |  | 8 | 7 |  | NOP |  | 32'h0 | ProgramMEM[7]=32'h0;
LW Rb,Rd,#OFFSET | 2 | Rb | Rd | #OFFSET | [5 empty] | LW R1,R4,#55 | 32'h21400037 | R4=543 | mem[100]=543 |  | 8 |  |  |  |  | 9 | 8 |  | NOP |  | 32'h0 | ProgramMEM[8]=32'h0;
SW Rb,Rs,#OFFSET | 3 | Rb | Rsw | #OFFSET | [5 empty] | SW R1,R7,#55 | 32'h31700037 | [8 empty] | 10 | 9 |  | NOP
[16 empty] | Test porting - FwdMEM_AluResult | PASS
J-type | opcode | reg1 | reg2 | Address OFFSET
BEQ R1,R2,#PC-offset | 4 | R1 | R2 | #OFFSET | [10 empty] | 0 | ADD R1,R2,R3 | 32'h11230000 | ProgramMEM[0]=32'h11230000;
| opcode | Direct Address | [12 empty] | 1 | NOP | 0 | ProgramMEM[1]=0;
JUMP #PROGLINE | 5 | #PROGLINE | [7 empty] | JUMP #12 | 32'h5000000C |  |  | RAW | 2 | ADD R3,R2,R3 | 32'h13230000 | ProgramMEM[2]=32'h13230000;
[15 empty] | 3 | NOP | 0 | ProgramMEM[3]=0;
NOP | 0 | 0 | 0 | 0 | 0 | 0 | 0 | 0 | address | [5 empty] | 4 | NOP | 0 | ProgramMEM[4]=0;
[9 empty] | 0 | ADD R1,R2,R3 | 32'h11230000 | ProgramMEM[0]=32'h11230000; |  |  | 5 | NOP | 0 | ProgramMEM[5]=0;
[9 empty] | 1 | BEQ R2,R10,#10 | 32'h42A0000A | ProgramMEM[1]=32'h42A0000A; |  |  | 6 | NOP | 0 | ProgramMEM[6]=0;
[9 empty] | 2 | AND R4,R5,R3 | 32'h14530002 | ProgramMEM[2]=32'h14530002; |  |  | 7 | NOP | 0 | ProgramMEM[7]=0;
[9 empty] | 3 | LW R1,R4,#55 | 32'h21400037 | ProgramMEM[3]=32'h21400037;
[9 empty] | 4 | NOP | 0 | ProgramMEM[4]=0;
[9 empty] | 5 | NOP | 0 | ProgramMEM[5]=0; |  |  |  | Test porting - FwdMEM_Read | PASS
[9 empty] | 6 | NOP | 0 | ProgramMEM[6]=0;
[9 empty] | 7 | NOP | 0 | ProgramMEM[7]=0; |  |  | 0 | SW R1,R7,#55 | 32'h31700037 | ProgramMEM[0]=32'h31700037; | MEM[100]=543
[9 empty] | 8 | NOP | 0 | ProgramMEM[8]=0; |  |  | 1 | NOP | 0 | ProgramMEM[1]=0;
[9 empty] | 9 | NOP | 0 | ProgramMEM[9]=0; |  |  | 2 | LW R1,R2,#55 | 32'h21200037 | ProgramMEM[2]=32'h21200037; | R2=543
[9 empty] | 10 | NOP | 0 | ProgramMEM[10]=0; |  |  | 3 | NOP | 0 | ProgramMEM[3]=0;
[9 empty] | 11 | NOP | 0 | ProgramMEM[11]=0; |  | RAW | 4 | ADD R1,R2,R3 | 32'h11230000 | ProgramMEM[4]=32'h11230000; | R3=588
[9 empty] | 12 | XOR R7,R9,R13 | 32'h179D0004 | ProgramMEM[12]=32'h179D0004; |  |  | 5 | NOP | 0 | ProgramMEM[5]=0;
[9 empty] | 13 | AND R4,R5,R3 | 32'h14530002 | ProgramMEM[13]=32'h14530002; |  |  | 6 | NOP | 0 | ProgramMEM[6]=0;
[9 empty] | 14 | NOP | 0 | ProgramMEM[14]=0; |  |  | 7 | NOP | 0 | ProgramMEM[7]=0;
[9 empty] | 15 | NOP | 0 | ProgramMEM[15]=0;
[16 empty] | Test hazard stall | PASS
[15 empty] | 0 | SW R1,R7,#55 | 32'h31700037 | ProgramMEM[0]=32'h31700037; | MEM[100]=543
[15 empty] | 1 | NOP | 0 | ProgramMEM[1]=0;
[15 empty] | 2 | LW R1,R2,#55 | 32'h21200037 | ProgramMEM[2]=32'h21200037; | R2=543
[14 empty] | RAW | 3 | ADD R1,R2,R3 | 32'h11230000 | ProgramMEM[3]=32'h11230000; | R3=588
[15 empty] | 4 | XOR R1,R2,R3 | 32'h11230004 | ProgramMEM[4]=32'h11230004; | R3=562
[15 empty] | 5 | NOP | 0 | ProgramMEM[5]=0;
[15 empty] | 6 | NOP | 0 | ProgramMEM[6]=0;
[15 empty] | 7 | NOP | 0 | ProgramMEM[7]=0;